## Appliances
Appliance and water fixture model configuration
[5 empty] | missing |  |  |  | derived from TOU |  |  | From Frondel et al. 2019 |  |  | Guessed
Appliance category | Appliance type |  |  | Proportion | Appliance demand configuration for UK
|  |  |  | of dwellings |  | Probabilistic | [22 empty] | Time appliance | Time appliance | Time when | Time when | Average time | Probability of | Overall average demand | Appliance
|  |  |  | with | Associated | appl. that it is | Calculation method | Associated | Average | Total number | Average number | Probability of | Should stop if | Active occupancy | Active | Number of minutes | Probability of | [5 empty] | Delay start |  |  |  |  | Target number | spent running | spent in delayed | appliance is | appliance could | between switch | switch on event | per dwelling taking | mean | Heat gains ratio | Can be used only after other app | Can be started only after activity ends
|  |  |  | appliance | activity use | not always ON |  | activity in | activity | of minutes | of minutes activity | activity occurring | occupants leave | dependent? | occupancy-dependent | in which appliance | activity occurring | Mean cycle |  |  | Mean cycle | Mean cycle | after cycle | Standby | Standby losses | Target demand | Target demand | of cycles | in period | restart mode | available to | be switched on | on events |  | ownership into | power | (for casual
| Appliance Names | Short name |  |  | profile | during the full |  | GTOU | probability | in period | performed in period |  |  |  | probability | can operate | given active | power |  |  | demand | length | has finished | Power | for period | for period | for cycles only | in period |  |  | switch on | due to activity occurring |  |  | account | factor | thermal gains)
[6 empty] | duration of act |  |  |  | (minutes/year) | (minutes/year) |  |  |  | multiplier | (min) | occupancy | (W) |  |  | (kWh) | (min) | (min) | (W) | (kWh/y) | (kWh/y) | (kWh/y) | (cycles/y) | (min/y) | (min) | (min) | (min) | (min) |  | (kWh/y)
Water fixture configuration
|  |  |  | Proportion | [24 empty] | Time fixture | Time fixture | Time when | Time when | Average time | Probability of | Overall average demand
|  |  |  | of dwellings | Associated |  |  | Associated | Average | Total number | Average number | Probability of | Should stop if | Active occupancy | Active | Number of minutes | Probability of | [5 empty] | Delay start |  |  |  |  | Target number | spent running | spent in delayed | fixture is | fixture could | between switch | switch on event | per dwelling taking
|  |  |  | with | activity use |  |  | activity in | activity | of minutes | of minutes activity | activity occurring | occupants leave | dependent? | occupancy-dependent | in which fixture | activity occurring |  | Mean cycle |  | Mean cycle | Mean cycle | after cycle | Standing loss | Standing loss | Target demand | Target demand | of cycles | in period | restart mode | available to | be switched on | on events |  | ownership into
| Water fixture type | Short name |  | appliance | profile |  |  | GTOU | probability | in period | performed in period |  |  |  | probability | can operate | given active |  | flow rate |  | flow volume | duration | has finished | flow rate | volume for period | for period | for cycles only | in period |  |  | switch on | due to activity occurring |  |  | account
[10 empty] | (minutes/day) | (minutes/day) |  |  |  | multiplier | (min) | occupancy |  | (litres/min) |  | (litre) | (min) | (min) | (litres/min) | (litres/day) | (litres/day) | (litres/day) | (cycles/day) | (min/y) | (min) | (min) | (min) | (min) |  | (litres/day)
|  | name | type | equipped_prob | related_activity | probabilistic | prob_calc_method | [5 empty] | inactive_switch_off |  |  |  |  | mean_elec_consumption | mean_water_consumption | uses_water |  | mean_duration | after_cycle_delay | standby_consumption |  | target_consumption_kWh_year | poisson_sampling_lambda_liters | target_cycle_year | target_time_running_min_year |  |  |  |  | switch_on_prob_crest |  | mean_power_factor | heat_gains_ratio | previous_appliance_type | previous_activity
Cold | Fridge | FRIDGE1 | fridge | 0.997 | level | FALSE |  |  | 1 | 525600 | 525600 | 1 | FALSE | FALSE | 1 | 525600 | 1 | 130 | 0 | FALSE | 0.039 | 18 | 18 | 0 | 0 | 436 | 436 | 11179.4872 | 201230.7692 | 201230.7692 | 123138.4615 | 123138.4615 | 11.0147 | 0.090788 | 434.692 | 0.8 | 1
| Fridge | FRIDGE2 | fridge | 0.233 | level | FALSE |  |  | 1 | 525600 | 525600 | 1 | FALSE | FALSE | 1 | 525600 | 1 | 130 | 0 | FALSE | 0.039 | 18 | 18 | 0 | 0 | 436 | 436 | 11179.4872 | 201230.7692 | 201230.7692 | 123138.4615 | 123138.4615 | 11.0147 | 0.090788 | 101.588 | 0.8 | 1
| Freezer | FREEZER1 | freezer | 0.482 | level | FALSE |  |  | 1 | 525600 | 525600 | 1 | FALSE | FALSE | 1 | 525600 | 1 | 220 | 0 | FALSE | 0.080667 | 22 | 22 | 0 | 0 | 203 | 203 | 2516.5289 | 55363.6364 | 55363.6364 | 414872.7273 | 414872.7273 | 164.8591 | 0.0060658 | 97.846 | 0.8 | 1
| Freezer | FREEZER2 | freezer | 0.057 | level | FALSE |  |  | 1 | 525600 | 525600 | 1 | FALSE | FALSE | 1 | 525600 | 1 | 220 | 0 | FALSE | 0.080667 | 22 | 22 | 0 | 0 | 203 | 203 | 2516.5289 | 55363.6364 | 55363.6364 | 414872.7273 | 414872.7273 | 164.8591 | 0.0060658 | 11.571 | 0.8 | 1
Consumer Electronics + ICT | Telephone (fixed) | PHONE | fixed_phone | 0.849 | active_occupancy | TRUE | activity_based | 612 | 0.47776 | 525600 | 251110.1454 | 0.47776 | TRUE | TRUE | 0.47776 | 251110.1454 | 1 | 60 | 0 | FALSE | 0.011 | 11 | 0 | 0 | 0 | 28 | 28 | 2545.4545 | 28000 | 0 | 223110.1454 | 223110.1454 | 87.6504 | 0.011409 | 23.772 | 1 | 1
| Iron | IRON | iron | 0.9 | ironing | FALSE |  | 432 | 0.008093 | 525600 | 4253.6587 | 0.008093 | TRUE | TRUE | 0.47776 | 251110.1454 | 0.016939 | 1000 | 0 | FALSE | 0.5 | 30 | 0 | 0 | 0 | 53 | 53 | 106 | 3180 | 0 | 247930.1454 | 4199.7914 | 39.6207 | 0.025239 | 47.7 | 1 | 1
| Vacuum | VACUUM | vacuum_cleaner | 0.937 | cleaning | TRUE | activity_based | 421 | 0.05295 | 525600 | 27830.7758 | 0.05295 | TRUE | TRUE | 0.47776 | 251110.1454 | 0.11083 | 2000 | 0 | FALSE | 0.66667 | 20 | 0 | 0 | 0 | 84 | 84 | 126 | 2520 | 0 | 248590.1454 | 27551.4818 | 218.6626 | 0.0045733 | 78.708 | 1 | 0.7
| Computer fixed | PC1 | fixed_computer | 0.442 | electronics | TRUE | activity_based | 84 | 0.045651 | 525600 | 23994.0181 | 0.045651 | TRUE | TRUE | 0.47776 | 251110.1454 | 0.095552 | 200 | 0 | FALSE | 0.6 | 180 | 0 | 4.2 | 36.792 | 194 | 157.208 | 267.6336 | 48174.0552 | 0 | 202936.0902 | 19390.902 | 72.4532 | 0.013802 | 85.748 | 0.9 | 1
| Computer fixed | PC2 | fixed_computer_2 | 0.102 | electronics | TRUE | activity_based | 84 | 0.045651 | 525600 | 23994.0181 | 0.045651 | TRUE | TRUE | 0.47776 | 251110.1454 | 0.095552 | 200 | 0 | FALSE | 0.6 | 180 | 0 | 4.2 | 36.792 | 194 | 157.208 | 267.6336 | 48174.0552 | 0 | 202936.0902 | 19390.902 | 72.4532 | 0.013802 | 19.788 | 0.9 | 1
| Laptop/Notebook | LAPTOP1 | laptop_computer | 0.739 | electronics | TRUE | activity_based | 84 | 0.045651 | 525600 | 23994.0181 | 0.045651 | TRUE | TRUE | 0.47776 | 251110.1454 | 0.095552 | 60 | 0 | FALSE | 0.13 | 130 | 0 | 0 | 0 | 75 | 75 | 576.9231 | 75000 | 0 | 176110.1454 | 16827.6356 | 29.1679 | 0.034284 | 55.425 | 0.9 | 1
| Laptop/Notebook | LAPTOP2 | laptop_computer_2 | 0.332 | electronics | TRUE | activity_based | 84 | 0.045651 | 525600 | 23994.0181 | 0.045651 | TRUE | TRUE | 0.47776 | 251110.1454 | 0.095552 | 60 | 0 | FALSE | 0.13 | 130 | 0 | 0 | 0 | 75 | 75 | 576.9231 | 75000 | 0 | 176110.1454 | 16827.6356 | 29.1679 | 0.034284 | 24.9 | 0.9 | 1
| Tablet | TABLET | tablet | 0.475 | electronics | TRUE | activity_based | 84 | 0.045651 | 525600 | 23994.0181 | 0.045651 | TRUE | TRUE | 0.47776 | 251110.1454 | 0.095552 | 12 | 0 | FALSE | 0.024 | 120 | 0 | 0 | 0 | 12 | 12 | 500 | 60000 | 0 | 191110.1454 | 18260.9121 | 36.5218 | 0.027381 | 5.7 | 0.9 | 1
| Printer | PRINTER | printer | 0.752 | electronics | TRUE | activity_based | 849 | 0.045651 | 525600 | 23994.0181 | 0.045651 | TRUE | TRUE | 0.47776 | 251110.1454 | 0.095552 | 335.2 | 0 | FALSE | 0.022347 | 4 | 0 | 0.5 | 4.38 | 16 | 11.62 | 520.7649 | 2083.0595 | 0 | 249027.0859 | 23794.9781 | 45.6924 | 0.021885 | 12.032 | 0.9 | 1
| TV | TV1 | tv | 0.943 | watching_tv | FALSE |  | 820 | 0.22855 | 525600 | 120125.5758 | 0.22855 | TRUE | TRUE | 0.47776 | 251110.1454 | 0.47838 | 124 | 0 | FALSE | 0.15087 | 73 | 0 | 4.3 | 37.668 | 127 | 89.332 | 613.3965 | 44777.9449 | 0 | 206332.2005 | 98704.7909 | 160.9152 | 0.0062145 | 119.761 | 1 | 1
| TV | TV2 | tv | 0.618 | watching_tv | TRUE | activity_based | 820 | 0.22855 | 525600 | 120125.5758 | 0.22855 | TRUE | TRUE | 0.47776 | 251110.1454 | 0.47838 | 124 | 0 | FALSE | 0.15087 | 73 | 0 | 4.3 | 37.668 | 40 | 2.332 | 16.0126 | 1168.9223 | 0 | 249941.2231 | 119566.389 | 7467.003 | 0.00013392 | 24.72 | 1 | 1
| DVD & Blu-ray reader | VCR_DVD | blueray_console | 0.607 | watching_tv | TRUE | activity_based | 820 | 0.22855 | 525600 | 120125.5758 | 0.22855 | TRUE | TRUE | 0.47776 | 251110.1454 | 0.47838 | 33.5522 | 0 | FALSE | 0.040822 | 73 | 0 | 2 | 17.52 | 18 | 0.48 | 12.5037 | 912.7732 | 0 | 250197.3722 | 119688.9251 | 9572.2482 | 0.00010447 | 10.926 | 1 | 1
| TV Receiver box | RECEIVER | tv_box | 0.927 | watching_tv | FALSE |  | 820 | 0.22855 | 525600 | 120125.5758 | 0.22855 | TRUE | TRUE | 0.47776 | 251110.1454 | 0.47838 | 26.8237 | 0 | FALSE | 0.032636 | 73 | 0 | 7.2 | 63.072 | 104 | 40.928 | 1714.2221 | 125138.2103 | 0 | 125971.9351 | 60262.2057 | 35.1543 | 0.028446 | 96.408 | 1 | 1
| Game console | CONSOLE | gaming_console | 0.297 | electronics | TRUE | activity_based | 763 | 0.045651 | 525600 | 23994.0181 | 0.045651 | TRUE | TRUE | 0.47776 | 251110.1454 | 0.095552 | 84 | 0 | FALSE | 0.1134 | 81 | 0 | 1 | 8.76 | 87 | 78.24 | 698.2597 | 56559.0361 | 0 | 194551.1092 | 18589.7023 | 26.6229 | 0.037562 | 25.839 | 1 | 1
| Wifi-box | WIFI_BOX | wifi_box | 1 | level | FALSE |  |  | 1 | 525600 | 525600 | 1 | FALSE | FALSE | 1 | 525600 | 1 | 9.589 | 0 | FALSE | 84 | 525600 | 0 | 0 | 0 | 84 | 84 | 1 | 525600 | 0 | 1.1642e-10 | 1.1642e-10 | 1 | 1 | 84 | 1 | 1
Cooking | Cooking plates electric | HOB_ELEC | electric_hob | 0.94 | cooking | TRUE | activity_based | 412 | 0.060613 | 525600 | 31858.2284 | 0.060613 | TRUE | TRUE | 0.47776 | 251110.1454 | 0.12687 | 2400 | 0 | FALSE | 0.64 | 16 | 0 | 0.5 | 4.38 | 177 | 172.62 | 269.775 | 4316.3992 | 0 | 246793.7461 | 31310.6088 | 116.062 | 0.0086161 | 166.38 | 1 | 0.3
| Cooking plates gaz | HOB_GAZ | gaz_hob | 0.061 | cooking | TRUE | activity_based | 412 | 0.060613 | 525600 | 31858.2284 | 0.060613 | TRUE | TRUE | 0.47776 | 251110.1454 | 0.12687 | 0 | 0 | FALSE | 0 | 16 | 0 | 0 | 0 | 0 | 0 | 0 | 0 | 0 | 251110.1454 | 31858.2284 | 0 | 0 | 0 | 1 | 0.3
| Oven | OVEN | oven | 0.616 | cooking | TRUE | activity_based | 412 | 0.060613 | 525600 | 31858.2284 | 0.060613 | TRUE | TRUE | 0.47776 | 251110.1454 | 0.12687 | 2125 | 0 | FALSE | 0.95625 | 27 | 0 | 4.2 | 36.792 | 49 | 12.208 | 12.7918 | 345.3791 | 0 | 250764.7663 | 31814.4103 | 2487.0905 | 0.00040208 | 30.184 | 1 | 0.6
| Micro-wave | MICROWAVE | microwave | 0.713 | cooking | TRUE | activity_based | 412 | 0.060613 | 525600 | 31858.2284 | 0.060613 | TRUE | TRUE | 0.47776 | 251110.1454 | 0.12687 | 1250 | 0 | FALSE | 0.625 | 30 | 0 | 3.2 | 28.032 | 55 | 26.968 | 43.2595 | 1297.7863 | 0 | 249812.3591 | 31693.5788 | 732.6378 | 0.0013649 | 39.215 | 1 | 1
| Kettle | KETTLE | kettle | 0.975 | active_occupancy | TRUE | activity_based | 419 | 0.47776 | 525600 | 251110.1454 | 0.47776 | TRUE | TRUE | 0.47776 | 251110.1454 | 1 | 2000 | 0 | FALSE | 0.1 | 3 | 0 | 0 | 0 | 108 | 108 | 1080 | 3240 | 0 | 247870.1454 | 247870.1454 | 229.5094 | 0.0043571 | 105.3 | 1 | 1
| Toaster | TOASTER | toaster | 1 | cooking | TRUE | activity_based | 412 | 0.060613 | 525600 | 31858.2284 | 0.060613 | TRUE | TRUE | 0.47776 | 251110.1454 | 0.12687 | 1000 | 0 | FALSE | 0.05 | 3 | 0 | 0.5 | 4.38 | 16 | 11.62 | 232.5163 | 697.5488 | 0 | 250412.5966 | 31769.7307 | 136.6344 | 0.0073188 | 16 | 1 | 0.6
Wet | Dish washer | DISH_WASHER | dishwasher | 0.719 | dishwashing | TRUE | occupancy_based | 413 | 0.021676 | 525600 | 11392.9699 | 0.021676 | FALSE | TRUE | 0.47776 | 251110.1454 | 0.04537 | 1130.6122 | 0 | FALSE | 1.1306 | 60 | 0 | 3 | 26.28 | 278 | 251.72 | 223.2328 | 13393.9659 | 0 | 237716.1795 | 10785.2802 | 48.3141 | 0.020698 | 199.882 | 0.8 | 0.2 |  | dishwashing
| Dryer | TUMBLE_DRYER | dryer | 0.423 | laundry | TRUE | occupancy_based | 431 | 0.014007 | 525600 | 7362.3253 | 0.014007 | FALSE | TRUE | 0.47776 | 251110.1454 | 0.029319 | 2500 | 0 | FALSE | 2.5 | 60 | 0 | 3 | 26.28 | 45 | 18.72 | 7.497 | 449.8198 | 0 | 250660.3256 | 7349.137 | 980.2775 | 0.0010201 | 19.035 | 0.8 | 0.2 | washingmachine
| Washing machine | WASHING_MACHINE | washingmachine | 0.95 | laundry | TRUE | occupancy_based | 431 | 0.014007 | 525600 | 7362.3253 | 0.014007 | FALSE | TRUE | 0.47776 | 251110.1454 | 0.029319 | 405.5435 | 0 | FALSE | 0.93275 | 138 | 0 | 3 | 26.28 | 503 | 476.72 | 514.8998 | 71056.1754 | 0 | 180053.97 | 5279.0217 | 10.2525 | 0.097537 | 477.85 | 0.8 | 0.2 |  | laundry
| Basin | BASIN | basin | 0.994 | self_washing | TRUE |  |  | 0.13358 | 1440 | 192.3518 | 0.13358 | TRUE | TRUE | 0.47776 | 687.973 | 0.27959 | 0 | 3.54 | TRUE | 0 | 0 | 0 | 0 | 0 | 22 | 22 | #DIV/0! | #DIV/0! | #DIV/0! | #DIV/0! | #DIV/0! | #DIV/0! | #DIV/0! | 21.868 |  | 0
| Sink | SINK | sink | 1 | dishwashing | FALSE |  |  | 0.021676 | 1440 | 31.2136 | 0.021676 | TRUE | TRUE | 0.47776 | 687.973 | 0.04537 | 0 | 3.54 | TRUE | 0 | 0 | 0 | 0 | 0 | 31 | 31 | #DIV/0! | #DIV/0! | #DIV/0! | #DIV/0! | #DIV/0! | #DIV/0! | #DIV/0! | 31 |  | 0
| Shower | SHOWER | shower | 0.997 | self_washing | TRUE |  |  | 0.13358 | 1440 | 192.3518 | 0.13358 | TRUE | TRUE | 0.47776 | 687.973 | 0.27959 | 0 | 9.26 | TRUE | 0 | 0 | 0 | 0 | 0 | 0 | 0 | #DIV/0! | #DIV/0! | #DIV/0! | #DIV/0! | #DIV/0! | #DIV/0! | #DIV/0! | 0 |  | 0
| Bath | BATH | bath | 0.916 | self_washing | TRUE |  |  | 0.13358 | 1440 | 192.3518 | 0.13358 | TRUE | TRUE | 0.47776 | 687.973 | 0.27959 | 0 | 9.26 | TRUE | 0 | 0 | 20 | 0 | 0 | 38 | 38 | #DIV/0! | #DIV/0! | #DIV/0! | #DIV/0! | #DIV/0! | #DIV/0! | #DIV/0! | 34.808 |  | 0

## ActivityStats
Active occupant and activity statistics (derived from the german TOU.)
Activity | Activity name | Average activity probability (or average proportion of time where at least one active occupant is engaged in this activity)
Watching television | watching_tv | 0.22855
Performing cooking activities | cooking | 0.060613
Doing laundry | laundry | 0.014007
Washing or dressing | self_washing | 0.13358
Ironing | ironing | 0.008093
Cleaning the house | cleaning | 0.05295
Using electronics | electronics | 0.045651
Cleaning after dinner | dishwashing | 0.021676
Active occupancy | active_occupancy | 0.47776

## Lighting
Lighting Model Configuration
1. General configuration |  |  |  | Mean | S.D.
|  | House external global irradiance threshold |  | 60 | 10 | W/m2
[7 empty] | Random variable, X | Relative bulb use
2. Relative bulb use weighting |  | This represents the concept that some bulbs are used more frequently than others in a house. | [5 empty] | weighting
[7 empty] | 0.01 | 4.6052
[7 empty] | 0.05 | 2.9957
[7 empty] | 0.1 | 2.3026
[7 empty] | 0.15 | 1.8971
[7 empty] | 0.2 | 1.6094
[7 empty] | 0.25 | 1.3863
[7 empty] | 0.3 | 1.204
[7 empty] | 0.35 | 1.0498
[7 empty] | 0.4 | 0.91629
|  | Curve is of the form: h(t) = - Ln(X) |  |  |  |  | 0.45 | 0.79851
[7 empty] | 0.5 | 0.69315
[7 empty] | 0.55 | 0.59784
3. Calibration scalar |  | This calibration scaler is used to calibrate the model to so that it provides a particular average output over a large number of runs. |  |  |  |  | 0.6 | 0.51083
[7 empty] | 0.65 | 0.43078
|  | Calibration scalar | z | 0.0081537 |  |  | 0.7 | 0.35667
[7 empty] | 0.75 | 0.28768
[7 empty] | 0.8 | 0.22314
[7 empty] | 0.85 | 0.16252
[7 empty] | 0.9 | 0.10536
4. Effective occupancy |  | Effective occupancy represents the sharing of light use. |  |  |  |  | 0.95 | 0.051293
[7 empty] | 1 | 0
|  | Derived from: | U.S. Department of Energy, Energy Information Administration, 1993 Residential Energy Consumption Survey,
Mean Annual Electricity Consumption for Lighting, by Family Income by Number of Household Members
|  | Number of | Effective
|  | active occupants | occupancy
|  | 0 | 0
|  | 1 | 1
|  | 2 | 1.5281
|  | 3 | 1.6937
|  | 4 | 1.9834
|  | 5 | 2.0944
5. Lighting event duration model |  | This model defines how long a bulb will stay on for, if a switch-on event occurs.
|  | Source: | M. Stokes, M. Rylatt, K. Lomas, A simple model of domestic lighting demand, Energy and Buildings 36 (2004) 103-116
range of equal | lower value | upper value | cumulative
probability number | (minutes) | (minutes) | probability
1 | 1 | 1 | 0.11111
2 | 2 | 2 | 0.22222
3 | 3 | 4 | 0.33333
4 | 5 | 8 | 0.44444
5 | 9 | 16 | 0.55556
6 | 17 | 27 | 0.66667
7 | 28 | 49 | 0.77778
8 | 50 | 91 | 0.88889
9 | 92 | 259 | 1
6. Installed bulbs |  | Defines how the households are populated with lights, normal distribution
Frondel 2019
| Mean number of bulbs | 25.11
| Std for number of bulbs | 15.92
6. Bulb types |  | Defines how the households are populated with lights
|  | Penetration | Consumption[W]
| LED | 0.65 | 7
| CFL | 0.25 | 14
| Incandescent | 0.1 | 60

## Heating Systems
Heating or Cooling system model parameters |  |  |  |  | To de defined
Primary heating system index | Proportion of dwellings with this heating system | Type of heating unit | Type of system | Type of fuel | Fuel flow rate (nominal) | Calorific value of fuel | Calorific value of fuel flow rate | Thermal efficiency | Heat output of unit | Standby power | Pump power | DHW cylinder volume | DHW Tank Heat Loss | DHW Thermal efficiency | DHW Heat output of unit
|  |  | True = is combi |  | mfuel |  |  | ηh | φh | Pstandby | Ppump | Vcyl | Hloss | ηh | φh
[5 empty] | m3/h or kW | MJ/m3 or MJ/kWh | W | % | W | W | W | ltr | WK-1 | % | W
| equipped_prob | name | is_combi | fuel_type | fuel_flow_rate |  | flow_rate_to_W |  | heat_output_sh | standby_power | pump_power | cyl_volume | cyl_loss |  | heat_output_dhw
1 | 0.5 | Boiler (regular) | FALSE | Mains gas | 2.61 | 40 | 29000 | 0.75 | 21750 | 10 | 20 | 125 | 1.5 | 0.75 | 21750
2 | 0 | Boiler (combi) | TRUE | Mains gas | 2.61 | 40 | 29000 | 0.75 | 21750 | 10 | 20 | 5 | 0.5 | 0.75 | 21750
3 | 0 | Boiler (system) | FALSE | Mains gas | 1.64 | 40 | 18222.2222 | 0.75 | 13666.6667 | 10 | 20 | 125 | 1.5 | 0.75 | 13666.6667
4 | 0 | No Heating or Cooling | FALSE | Electricity | 0 | 3.6 | 0 | 0 | 0 | 0 | 0 | 5 | 0.5 | 0 | 0
5 | 0 | Electric Water Heater | FALSE | Electricity | 2 | 3.6 | 2000 | 1 | 2000 | 0 | 20 | 50 | 0.5 | 1 | 2000
6 | 0.5 | Heat pump (generic) | FALSE | Electricity | 1.5 | 3.6 | 1500 | 2.4 | 3600 | 0 | 20 | 50 | 0.5 | 3.95 | 5925
7 | 0 | Heat pump (air-source) | FALSE | Electricity | 1.5 | 3.6 | 1500 | 2.4 | 3600 | 0 | 20 | 50 | 0.5 | 3.95 | 5925
8 | 0 | Heat pump (ground-source) | FALSE | Electricity | 1.5 | 3.6 | 1500 | 2.4 | 3600 | 0 | 20 | 50 | 0.5 | 3.95 | 5925

## Buildings
Low-order building thermal model parameters |  |  |  | to be defined
Building index | Proportion of dwellings of this building type | Description | Thermal transfer coefficient between outside air and external building thermal capacitance | Thermal transfer coefficient between external building thermal capacitance and internal building thermal capacitance | External building thermal capacitance | Internal building thermal capacitance | Global irradiance multiplier | Ventilation rate, air changes per hour | Floor area, living space | Height, living space | Thermal transfer coefficient representing ventilation heat loss between outside air and internal building thermal capacitance | Heat output from emitters require to maintain interior temperature of 20 degrees with external temperature of -2 degrees, no other gains | Nominal temperature of emitters | Heat transfer coefficient of heat emitters | Mass of water in heat emitters | Thermal capacitance of heat emitters | Nominal temperature of coolers | Heat transfer coefficient of cool emitters to achieve interior temperature of 25 degrees with external 50, no other gains | Thermal capacitance of cool emitters, sized to cool from 25 deg to nominal cooler temperature in five minutes
|  |  | Hob | Hbi | Cb | Ci | As | N | Aliving | Lliving | Hv | φdesign | θem | Hem | mem | Cem |  | Hem
|  |  | W/K | W/K | J/K | J/K | m2 | h-1 | m2 | m | W/K | W | °C | W/K | kg | J/K |  | W/K
| equipped_prob | name | out_build_transfer_coef | build_int_transfer_coef | ext_capacitance | int_capacitance | irradiance_multiplier |  | floor_area | height | ventilation_transfer_coef |  | emitters_target_temperature | emitters_transfer_coef |  | emitters_capacitance
1 | 0 | Detached | 437.5146 | 370.6386 | 22638446.3889 | 1024813.8395 | 4.16 | 1 | 136 | 4.2 | 73.6447 | 6034.589 | 50 | 201.153 | 84.4842 | 354833.8308 | 0 | 274.2995 | 16457.9699
2 | 0 | Improved detached | 128.7078 | 272.2321 | 24646439.5911 | 917297.1707 | 4.4942 | 0.4 | 136 | 4.2 | 74.4299 | 3560.051 | 50 | 118.6684 | 49.8407 | 209330.9981 | 0 | 161.8205 | 9709.23
3 | 0 | Semi-detached | 247.5985 | 298.9091 | 12876155.3843 | 409007.9902 | 4.27 | 1 | 87 | 4.2 | 46.684 | 4006.3433 | 50 | 133.5448 | 56.0888 | 235572.9852 | 0 | 182.1065 | 10926.3908
4 | 1 | Improved semi-detached | 216.3658 | 301.5715 | 15647706.9148 | 530743.7621 | 5.4559 | 0.4 | 87 | 4.2 | 10.4695 | 3001.8893 | 50 | 100.063 | 42.0265 | 176511.0934 | 0 | 136.4495 | 8186.9709
5 | 0 | Terraced | 197.272 | 239.8713 | 11863842.6061 | 467169.8797 | 2.675 | 1 | 58 | 4.2 | 10.3962 | 2610.1729 | 50 | 87.0058 | 36.5424 | 153478.1653 | 0 | 118.6442 | 7118.6533
6 | 0 | Improved terrace | 144.7293 | 205.2182 | 13021834.2591 | 492503.8467 | 2.9055 | 0.4 | 58 | 4.2 | 10.3905 | 2095.797 | 50 | 69.8599 | 29.3412 | 123232.8629 | 0 | 95.2635 | 5715.81
7 | 0 | Cement block appartment | 504.246 | 504.246 | 31683711 | 1267348.44 | 1.5 | 1 | 71 | 2.4 | 10.3848 | 5775.1729 | 50 | 288.7586 | 80.8524 | 339580.1639 | 0 | 262.5079 | 15750.4714
8 | 0 | Small brick-built house | 351.4899 | 351.4899 | 15462038.9719 | 618481.5589 | 1.5 | 1 | 30 | 2.2 | 10.3792 | 4094.7306 | 50 | 204.7365 | 57.3262 | 240770.157 | 0 | 186.1241 | 11167.447
9 | 0 | DE1 | 216.3658 | 301.5715 | 15647706.9148 | 530743.7621 | 5.4559 | 0.4 | 87 | 4.2 | 10.4695 | 3001.8893 | 50 | 100.063 | 42.0265 | 176511.0934 | 0 | 136.4495 | 8186.9709
10 | 0 | DE2 | 197.272 | 239.8713 | 11863842.6061 | 467169.8797 | 2.675 | 1 | 58 | 4.2 | 10.3962 | 2610.1729 | 50 | 87.0058 | 36.5424 | 153478.1653 | 0 | 118.6442 | 7118.6533
11 | 0 | DE3 | 144.7293 | 205.2182 | 13021834.2591 | 492503.8467 | 2.9055 | 0.4 | 58 | 4.2 | 10.3905 | 2095.797 | 50 | 69.8599 | 29.3412 | 123232.8629 | 0 | 95.2635 | 5715.81
12 | 0 | DE4 | 504.246 | 504.246 | 31683711 | 1267348.44 | 1.5 | 1 | 71 | 2.4 | 10.3848 | 5775.1729 | 50 | 288.7586 | 80.8524 | 339580.1639 | 0 | 262.5079 | 15750.4714
13 | 0 | DE5 | 351.4899 | 351.4899 | 15462038.9719 | 618481.5589 | 1.5 | 1 | 30 | 2.2 | 10.3792 | 4094.7306 | 50 | 204.7365 | 57.3262 | 240770.157 | 0 | 186.1241 | 11167.447

## Electric Cars
Electric cars models |  |  |  |  | guessed
Index | Car Type | Proportion of car | Battery capacity | Consumption | Max charging power AC | Max charging power DC | Model brand example
|  |  | kWh | kWh/100km | kW | kW
1 | Sport-fast | 0.25 | 79.2 | 19 | 11 | 225 | Porsche Taycan
2 | Standard | 0.25 | 45 | 14 | 7.2 | 100 | VW ID.3
3 | Heavy | 0.25 | 95 | 24 | 11 | 150 | Audi e-tron Quattro
4 | Small | 0.25 | 18.7 | 12 | 3.6 | 40 | VW e-Up!

## Charging Station
Electric cars charging station models |  |  | to be defined
Index | Station Type | Proportion of dwellings with this station | Max charging power | https://www.ladestation-zuhause.de/
kW
1 | Standard Electricity plug | 0.2 | 2.3
2 | Typ-1 | 0.6 | 7.4
3 | Typ-2 | 0.2 | 22

## Current track
|  | CREST | GTOU
Occupancy | we/wd | v | v
| n residents | v | v
| social | - | v
| seasonal | - | v
Appliance | set | v | v
| social set | - | not implemented
| water | v | crest
| calibration | v | not detailed
Light | bulbs | v | -
| calibration | v | -
Heating | gas | v | crest
| heat pump | - | v
| variable T | - | not data-based
| buildings | v | crest
Electric Cars | model | - | v
| data | - | -
| calibration | - | -